## Sheet1
Vehicle concept | Reference | ascent fuel | ascent oxidizer | recovery fuel | Inert mass [Mg] | Ascent propellant mass [Mg] | Recovery propellant mass [Mg] | Recovery cruise range [km] | Recovery cruise speed [m/s] | Baseline inert mass fraction E_1 [-] | Estimated mass of baseline “high-value” hardware [Mg] | a [-] | P [-]
Baikal | Isakowitz 2004 | kero | O2 | kero | 17.8 | 109.7 | 2.9 | 410 | 136 | 0.07 | 8.257 | 0.53612 | 0.15094
LFBB, NASA/Boeing, Daul Config | Healy 1998 | kero | O2 | kero | 93.84 | 494.5 | 20.5 | 370 | 262.4 | 0.07 | 37.2204 | 0.60336 | 0.19759
LFBB, DRL | Sippel et al. 2002 | H2 | O2 | H2 | 46.2 | 167.5 | 4 |  |  | 0.12 | 22.8409 | 0.50561 | 0.083035
Analogies to other winged vehicles
Vehicle | Reference |  | empty mass | Wing mass | Stabiliser mass | landing gear mass | surface controls mass | hydraulics mass | thermal protection mass | air breathing propulsion mass | $a$ estimate, glider | $a$ estimate, powered
STS Orbiter | Sforza 2015 | Mg | 71.3 | 6.7 | 1.31 | 5.69 | 1 | 1.04 | 12.3 | 0
|  | fraction of empty mass | 1 | 0.093969 | 0.018373 | 0.079804 | 0.014025 | 0.014586 | 0.17251 | 0 | 0.22076
C-141 | Sforza 2015 | Mg | 60.546 | 15.56 | 2.676 | 4.954 | 1.654 | 1.22 | 0 | 11.421
|  | fraction of empty mass | 1 | 0.25699 | 0.044198 | 0.081822 | 0.027318 | 0.02015 | 0 | 0.18863 | 0.43048 | 0.61912
Gulfstream G550 | Lissys | Mg | 20.6424 | 4.9034 | 0.63595 | 1.4121 | 0.58696 | 0.30981 | 0 | 4.6285
|  | fraction of empty mass | 1 | 0.23754 | 0.030808 | 0.068406 | 0.028435 | 0.015008 | 0 | 0.22422 | 0.3802 | 0.60442
Boeing 787-8 | Lissys | lbm | 107.0641 | 27.2332 | 2.3397 | 8.4392 | 2.1936 | 1.701 | 0 | 16.0896
|  | fraction of empty mass | 1 | 0.25436 | 0.021853 | 0.078824 | 0.020489 | 0.015888 | 0 | 0.15028 | 0.39142 | 0.5417